## Pump_set
Bill of Materials
Item | Units | Estimates |  | Rate | Total
|  | Design | Contractor | ex GST
The prices provided are to include all labour, plant, parts, wastage and associated costs for the proper completion of all works, together with all general risks, liabilities and obligations set forth or implied in accordance with the document set including the Contract terms, specifications and drawings.
This spread sheet has been issued as an "uncontrolled document" as such it remains the responsibility of the Company/ Person making the submission responsible for ensuring all calculations, formulas and additions are correct.
The Contractor remains responsible for assessing and determination of quantities needs to complete the design intent.
Transfer Pump station
Submersible pump (15 l/s @ 20 m/head) | each | 2 |  |  | 0
Pump float and sled | each | 2 |  |  | 0
DN160 PN10 discharge pipes 12 m lengths | each | 4 |  |  | 0
Motor and sensor cable including DN40 PN10 pipe (as conduit) | l/m | 60 |  |  | 0
2 x Motor supply cables in common DN63 HD conduit | l/m | 90 |  |  | 0
2 x Float switch cable in common DN63 MD conduit | l/m | 90 |  |  | 0
Stainless steel isolation switch cabinet | item | 1 |  |  | 0
Isolation valve headworks | item | 1 |  |  | 0
Dam low level float switch | item | 1 |  |  | 0
Dam fill float switch | item | 1 |  |  | 0
DN200 PN10 rising main | l/m | 90 |  |  | 0
Total |  |  |  |  | 0
Pump station
3m x 3m HD colorbond shed with roof venation equal to a "whirly bird" | item | 1 |  |  | 0
Pump set with TP-100, Air relief valves and motor thermistor | item | 1 |  |  | 0
Pump control unit | item | 1 |  |  | 0
Electrical pits | each | 2 |  |  | 0
DN160 PN10 suction pipe | item | 1 |  |  | 0
DN125 PN12.5 playing field mainline | l/m | 30 |  |  | 0
DN90 PN12.5 golf course mainline | l/m | 30 |  |  | 0
3 x DN63 HD conduits | l/m | 30 |  |  | 0
2 x DN63 MD conduits | l/m | 30 |  |  | 0
2 x Transfer pump motor supply cables | l/m | 30 |  |  | 0
2 x Irrigation pump motor supply cables | l/m | 30 |  |  | 0
1 x Filter control power supply cables | l/m | 30 |  |  | 0
2 x Dam level switch cable | l/m | 30 |  |  | 0
2 x Irrigation pump motor sensor cables | l/m | 30 |  |  | 0
1 x Tank level switch cable | l/m | 30 |  |  | 0
1 x Tank level transducer cable | l/m | 30 |  |  | 0
Decoder cable | l/m | 30 |  |  | 0
DN125 PN10 Tank fill pipe | l/m | 40 |  |  | 0
800x800x300 stainless steel electrical isolation cabinet with circuit breakers for each pump | item | 1 |  |  | 0
DN100 Butterfly valve (Tank fill) | each | 1 |  |  | 0
DN80 Butterfly valve ( Jockey pump) | each | 1 |  |  | 0
Filterworx FW200-EL | each | 1 |  |  | 0
800x800x300 stainless steel electrical cabinet with double GPO and filter controller | item | 1 |  |  | 0
Submersible pump (20 l/s @ 85 m/head) with TP-100 sensor | each | 2 |  |  | 0
304 Stainless steel pipework | item | 1 |  |  | 0
300x300x200 Stainless steel junction boxes | each | 1 |  |  | 0
DN63 PN10 pipe (filter discharge) | l/m | 80 |  |  | 0
Reenforced concrete slab | item | 1 |  |  | 0
Tank stilling pipe | item | 1 |  |  | 0
Tank level transducer | each | 1 |  |  | 0
Tank float switched | each | 2 |  |  | 0
Tank float switched (existing treated water tank) | each | 1 |  |  | 0
DN300 fabricated 305 Stainless steel tee (treated water discharge) | item | 1 |  |  | 0
DN300 Motorised (240 vac) butterfly valve | each | 1 |  |  | 0
DN80 Motorised (240 vac) butterfly valve | each | 1 |  |  | 0
DN150 Gear drive butterfly valve (pump set isolation) | each | 1 |  |  | 0
Total |  |  |  |  | 0
Irrigation Mainline
Dn200 Pn12.5 | l/m | 140 |  |  | 0
Dn125 Pn 12.5 | l/m | 40 |  |  | 0
Connection to existing 200 pipe | each | 2 |  |  | 0
Connection to existing 125 pipe | each | 1 |  |  | 0
Total |  |  |  |  | 0
Other
Site establishment and establishment | item | 1 |  |  | 0
Testing and commissioning | item | 1 |  |  | 0
Filter service tools | item | 1 |  |  | 0
Total |  |  |  |  | 0
Total
Total |  |  |  |  | 0
GST Project Total |  |  |  |  | 0
Project Total |  |  |  |  | 0